## Sheet1
Alarm | Description
501 | Low water level
502 | Very low water level
503 | User 1 Low Water Flow
504 | User 1 Persistent Low Water Flow
505 | User 2 Low Water Flow
506 | User 2 Persistent Low Water Flow
507 | User 1 Low Air Pressure
508 | User 2 Low Air Pressure
101 | Compressor discharge high pressure switch (hardware)
102 | Compressor Fault
103 | TXV outlet low temp
104 | Hot recirc pump low pressure
105 | Cold recirc pump low pressure
106 | Hot recirc pump low current
107 | Cold recirc pump low current
108 | Hot recirc pump high current
109 | Cold recirc pump high current
110 | User 1 air pressure high
111 | User 2 air pressure high
112 | Not Used
113 | Not Used
114 | Hot tank recirc high temp
115 | Hot tank temperature disagreement
116 | Cold tank recirc high temp
117 | Cold tank temperature disagreement
118 | Not Used
119 | GUI can't control 24V
120 | Hot tank therapy pump zero current
121 | Cold tank therapy pump zero current
122 | Hot tank therapy pump low current
123 | Cold tank therapy pump low current
124 | Port 1 return pressure high
125 | Port 2 return pressure high
126 | Not Used
127 | User 1 air deflation error
128 | User 2 air deflation error
129 | Hot recirc pump high pressure
130 | Cold recirc pump high pressure
131 | Cold tank low temperature
132 | Hot tank low temperature
133 | Cold tank heater high current
134 | Hot tank heater high current
137 | Hot recirc pump zero pressure fail
138 | Cold recirc pump zero pressure fail
139 | Hot recirc pump zero current fail
140 | Cold recirc pump zero current fail
141 | Hot tank heater Zero current fail
142 | Cold tank heater zero current fail
143 | User 1 air pressure zero fail
144 | User 2 air pressure zero fail
145 | Cold tank heater current low
146 | Hot tank heater current low
147 | User 1 air pump failure
148 | User 2 air pump failure
149 | Not Used
150 | 24VDC power supply shutdown failure
151 | 24VDC power supply failure
152 | Therapy request out of range
153 | FET PCB communication error
154 | RTSCB to SBC communication error
155 | RTSCB receives out of range value from sensor
156
200 | Checksum Error
201 | GRI/FTDI Communication Error
202 | Hot tank high temperature (hardware)
203 | Cold tank high temperature (hardware)
204 | Hot tank heater temp high (hardware)
205 | Cold tank heater temp high (hardware)
206 | User 1 air pressure high pressure switch trip
207 | User 2 air pressure high pressure switch trip
208 | Config file Error
209 | GUI Software internal error
210 | RTSCB fails to communicate with GUI computer
211 | RTSCB Board can't control 24V
212 | Temperature out of range